## Sheet1
What other measurements could be important?
| Fuel | Density (kg/L) | Specific Energy (MJ/kg) | Storage Requirements | MFG Difficulty | Cost per MJ (USD) | Volume Required for 737-800 Energy Capacity (m^3) | CO₂ per Liter (kg/L) | CO₂ Emissions per MJ (kg/MJ) | NO2 (kg/L) | NO2 (kg/MJ) | Notes
| Jet-A | 0.779 | 42.8 | - Flammable, anti-static | Easy | 0.028949 | 26.0197 | 2.5757 | 0.077252 | 2.1136e-05 | 6.3393e-07 | - Kerosene based - Current standard for commerical airliners - Well-established production and delivery infrastructure - Above desired pollution levels
Some fuel suggestions | Lithium-Ion Batteries | - | 175 | - Requires Controlled environment and protection from physical damage | Moderate | 41.6667 | - | - | - | - | - | -Good alternative but will act as dead weight
| SAF Biofuel | 0.825 | 34 | - Flammable, anti-static | Easy | 0.17825 | 30.928 | - | 0.05 | - | 0 | - Blending with conventional Jet fuel in various ratio - low carbon emission
| Liquid Hydrogen | 0.095 | 131 | Requires cryogenic storage at extremely low temperatures (-253°C / -423°F) in specialized tanks with insulation. | Complex | 0.080153 | 69.709 | - | 0.001 | - | 0 | - Abundant and clean - High Energy Density
What other fuels should we consider? | Hydropeocessed Esters and Fatty Acids | 0.79 | 42.75 | - same as Jet A | Moderate | 0.03111 | 20.527 | - | 0.049 | - | 0.00024 | - Renewable origion -lower greenhouse gas emission
| Fischer-Tropsch Synthetic Fuels | 0.79 | 42.5 | -Same as Jet A | Moderate | 0.032 | 20.415 | - | 0.054 | - | 0.00023 | - Liquid Hydrocarbon production - Reduced emission
| Biomass-to-Liquid Fuels | 0.79 | 42.5 | -Same as Jet A | Moderate | 0.053 | 20.414 | - | 0.053 | - | 0.00025 | - Renewable and sustainable - Low carbon emission
[10 empty] | Nox | SO2
[8 empty] | 867529 | Energy capacity of 737-800
2.996
0.79155
6.3324
[7 empty] | 0.11555 | MJ/Kg
How to Calculate Cost per MJ
1) 1 gallon of Jet-A = 6.5 lbf = 2.95 kg
2) 1 gallon of Jet-A = $2.73
3) Jet-A = $2.73 / (6.5 lbf / 2.95 kg) = $1.24/kg
4) Jet-A = ($1.24/kg) / 42.8 MJ = $0.029/MJ
Energy Required for Narrow-Body Aircraft
The current Boeing 737-800 has a fuel capacity of 6,875 gallons of Jet-A fuel. This equates to approximately 867,529 MJ of energy and takes approximately 26 cubic meters of storage space.
Calculation of Emissions (CO₂)
Mass Emissions = Mass fuel consumed * Emissions Factor.
A typical 737-800 narrow-body aircraft burns approximately 850 gal/hr of Jet-A with an emissions factor of around 3.1. If we assume a 3 hr flight:
1) 850 gal/hr * 3 hr = 2,550 gal
2) 2,550 gal * 6.5 lb/gal = 16,575 lbf = 7,518 kg
3) 7,518 kg * 3.10 = 23,305 kg CO₂ emissions
See: https://www.epa.gov/sites/default/files/2015-07/documents/emission-factors_2014.pdf